## VFS From EDID
SGI video format source tool |  | From EDID
|  | 154 | Pixel Clock (MHz)
FieldsPerFrame | 1 | 1920 | Hdisp
FramesPerSecond | 59.9502 | 1968 | HSyncStart
TotaLinesPerFrame | 1235 | 2000 | HSyncEnd
TotalPixelsPerLine | 2080 | 2080 | Htotal
ActiveLinesPerFrame | 1200 | 1200 | Vdisp
ActivePixelsPerLine | 1920 | 1203 | VSyncStart
|  | 1209 | VSyncEnd
HorizontalBackPorch | 80 | 1235 | Vtotal | Helpful Links and info:
HorizontalSync | 32 |  |  | Higher Intellect Wiki VFO page
HorizontalFrontPorch | 48 | 0 | Total Blank Divisible by 8 check - Must be zero | https://wiki.preterhuman.net/Video_Format_Object_(VFO)_Files
Vertical Sync |  | READ ME |  | Web Archive nekochan thread with extensive background on video formats
repeat | 5 | This sheet calculates values for SGI's video format compiler, using the template found using the links below. Enter only values in green, which should be pulled directly from your monitor's EDID data. MGRAS Cards must havea pixel clock below 160 MHz. V6/V8 cards must not be between 109 and 193 MHz. |  | https://web.archive.org/web/20160319071247/http://forums.nekochan.net/viewtopic.php?f=3&t=16725716
Vertical Back Porch |  |  |  | SGI Official Video Format Compiler's user guide
repeat | 25 |  |  | https://irix7.com/techpubs/007-3402-003.pdf
Active |  |  |  | Nicoya's SGI vfc shell scripts
repeat | 1200 |  |  | http://www.futuretech.blinkenlights.nl/vfc.html
Vertical Front Porch |  |  |  | Recent (2019) Irix Network threads on vfc.
repeat | 3 |  |  | https://forums.irix.cc/thread-1102.html
https://forums.irix.cc/thread-1152.html
Example compiler command for MGRAS cards using a vfs of vfsname.vfs. It is customary to name the .vfs/.sdb based on the resolution and refresh rate, e.g. 1920x1080_60.vfs Note: This command is for 2RSS cards (Octane SSI/SSE/MXI/EMXI and Indigo2 equivalents). SI/SE cards must change DRSSCOUNT to "1"
vfc -a ascii=vfsname.info -c board=/usr/gfx/ucode/vfc/rules/mgras.def,chip=/usr/gfx/ucode/vfc/rules/mgras_vc3.def -p "-DRSSCOUNT=2" -p "-DDB32=1" -p "-DINTERLACED=0" -p "-DSTEREO_FMT=0" -p "-DOPTIONS=0" -p "-DZBUF=1" -p "-DVERT_SERRATION=0" -o vfsname.sdb vfsname.vfs
In order for this .sdb to appear in display manager you must then copy it to the following directory.
2RSS (SSI/SSE/MXI/EMXI):
/usr/gfx/ucdode/MGRAS/vof/2RSS
1RSS (SI/SE)
/usr/gfx/ucdode/MGRAS/vof/

## Increased Blanking
SGI video format source tool |  | From EDID |  |  | READ ME
Do Not Manually Change These Values |  | 154 | Dot Clock (MHz) |  | This sheet is intended to correct pixel artifacts on the left edge of the screen, common in reduced blanking sets with MGRAS graphics. Edit only values in green. First, enter your monitor's EDID information. You can then change the Horizontal Porch multiplier. A multiplier of 1.35 was found to work with EMXI graphics and a Dell U2412 monitor (1920x1200).
FieldsPerFrame | 1 | 1920 | Hdisp
FramesPerSecond | 59.8948 | 1968 | HSyncStart
TotaLinesPerFrame | 1235 | 2000 | HSyncEnd
TotalPixelsPerLine | 2136 | 2080 | Htotal
ActiveLinesPerFrame | 1200 | 1200 | Vdisp
ActivePixelsPerLine | 1920 | 1203 | VSyncStart
|  | 1209 | VSyncEnd
HorizontalBackPorch | 108 | 1235 | Vtotal
HorizontalSync | 43.2 | EDID |  | Modified |  | Total Blank Divisible by 8 Check Red cell = = will not compile
HorizontalFrontPorch | 64.8 | 20 | Total Blank Divisible by 8 check - Must be an Integer | 27 |  | 0
Vertical Sync |  | Increased Blanking |  |  |  | Horizontal Multiplier
repeat | 5 | Target |  | Default |  | 1.35
|  | 108 | HorizontalBackPorch Target | 80
Vertical Back Porch |  | 43.2 | HorizontalSync Target | 32
repeat | 25 | 64.8 | HorizontalFrontPorch Target | 48
Active |  | Calculation Values
repeat | 1200 | 158 | Target Dot Clock (MHz) | Note: MGRAS graphics can not exceed 160. V6 and V8 can not be between 109 and 193.
|  | 1920 | Hdisp
Vertical Front Porch |  | 1984.8 | HSyncStart
repeat | 3 | 2028 | HSyncEnd
|  | 2136 | Htotal
|  | 1200 | Vdisp
|  | 1203 | VSyncStart
|  | 1209 | VSyncEnd
|  | 1235 | Vtotal